## Sheet1
Item # | Category | Qty | Reference | Description | Manufacturer | MPN | Supplier | Supplier Link | Pack Price (USD) | Units per Pack | Unit Cost (USD, est.)
1 | MCU / Radio Node | 1 | U1 | ESP32 LoRa V3 Development Board w/ 915MHz Antenna, 3000mAh Battery | Meshnology | ESP32 LoRa V3 (N32 Version) | Amazon | https://a.co/d/4nPVc6x | 74.89 | 2 | 37.45
2 | Soil Sensor | 1 | S1 | 7-1 Soil Sensor, 4‑20mA / 0‑5V RS485 Modbus | ComWinTop | NPKPHCTH-S | AliExpress | RS485 7-1 Sensor | 54.43 | 1 | 54.43
3 | Solar / Battery Pack | 1 | P1 | Solar Panel 12V/6V with 3W Panel + 4000mAh Battery (IP66) | E EGOWAY | A1 3W 4000mAh Solar Battery Kit | Amazon | https://a.co/d/dVpSEe1 | 37.99 | 1 | 37.99
4 | DC-DC Buck Converter | 1 | U2 | LM2596 Adjustable DC-DC Step-Down Buck Converter Module | Seloky | LM2596 Buck Module | Amazon | https://a.co/d/8p8AamR | 6.99 | 1 | 6.99
5 | DC-DC Boost Converter | 1 | U3 | MT3608 DC‑DC Step‑Up Boost Converter 2A Adjustable | DORHEA | MT3608 Boost Module | Amazon | https://a.co/d/hs81LBg | 4.99 | 5 | 1
6 | RS485 Interface | 1 | U4 | SP3485 RS‑485 Half‑Duplex Transceiver Breakout | SparkFun | BOB-10124 or equivalent SP3485 breakout | Amazon / SparkFun | https://a.co/d/28kEnXv | 12.5 | 1 | 12.5
7 | Enclosure | 1 | ME1 | Outdoor Weatherproof Enclosure, Locking Box 8.7"×6.7"×4.3" Clear | Joinfworld | 8.7x6.7x4.3 Clear | Amazon | https://a.co/d/0HdTCjP | 25.99 | 1 | 25.99
8 | Waterproof USB Panel Connector | 1 | J1 | Waterproof Panel USB Connector, IP68 USB 3.0 Panel Mount, Female‑to‑Female | ELifeApply | YPM20 | Amazon | https://a.co/d/3HTDQiB | 12.99 | 2 | 6.5
9 | USB Cable | 1 | J2 | Up/Down Angled USB 2.0 Type‑A Male to USB‑C Male Flat FPC Cable, 20 cm | cablecc | USB2.0 Type‑A to Type‑C FPC 0.2 m | Amazon | https://a.co/d/dfFpVHZ | 8.54 | 1 | 8.54
10 | LoRa Antennas (extra) | 1 | ANT1 | 915 MHz LoRa Antenna 3 dBi Omni SMA Male | Tenmory | 915MHz LoRa Antenna Kit | Amazon | https://a.co/d/5vPsj1n | 11.49 | 2 | 5.75
[9 empty] | Total: $250.8 |  | Total: $197.14